## LoRA_v2
Comment | Description | Designator | Footprint | LibRef | Quantity
0.047uF | SMD Capacitor X7R(EIA) with Capacitance: 47000pF Tol. 10%. Rated Voltage: 16Vdc | C1 | CAPC1005X55N | GRM155R71C473KA01J | 1
47pF | <b> WCAP-CSGP Ceramic Capacitors <br> <br> <br><b>Characteristics </b><br> </b><br>Multilayer Ceramic Chip Capacitor <br>Recommended soldering:Reflow, for 0603 and 0805 wave soldering is also allowed <br>Operating temperature:-55 Â°C to +125 Â°C; <br>Ceramic characteristics: Class I - NPO ; Class II -X7R, X5R <br>High performance ceramic <br>High capacitance stability <br>Minimal aging <br>Termination:Cu/Ni/Sn <br> <br><a href="http://katalog.we-online.de/media/images/eisos/WCAP-CSGP_pf2.jpg" title="Enlarge picture"> <img src="http://katalog.we-online.de/media/thumbs2/eisos/thb_WCAP-CSGP_pf2.jpg" width="320"></a><p> Details see: <a href="http://katalog.we-online.de/en/pbs/WCAP-CSGP-0402?">http://katalog.we-online.de/en/pbs/WCAP-CSGP-0402? </a><p>Created: 2015-01-28 <br>2015 (C) Wurth Elektronik | C2 | WCAP-CSGP_885012005059 | 885012005059 | 1
3.3pF | <b> WCAP-CSRF Radio Frequency MLCC <br> <br> <br><b>Characteristics </b><br> </b><br>Multilayer ceramic chip capacitor <br>Recommended soldering: Reflow <br>Operating temperature: -55 Â°C up to +125 Â°C <br>Capacitance range: 0.2 pF - 33 pF<br> Rated voltage: 25 V(DC) and 50 V(DC) <br>Size: 0201 and 0402 <br>High frequency <br> <br> <br><b>Applications </b><br> <br>High frequency applications <br>Antenna matching <br> <br> <br><a href="https://katalog.we-online.de/media/images/v2/Family_WCAP-CSRF.jpg" title="Enlarge picture"> <img src="https://katalog.we-online.de/media/images/v2/Family_WCAP-CSRF.jpg" width="320"></a><p> Details see: <a href="https://katalog.we-online.de/en/pbs/WCAP-CSRF#vs_ct:2">https://katalog.we-online.de/en/pbs/WCAP-CSRF#vs_ct:2<br> <br></a><p>Created By Yingchun,Shan 2018-11-14 <br><br>20178(C) Wurth Elektronik | C3, C10 | WCAP-CSRF_885392005011 | 885392005011 | 2
0.1pF | 0402 3.3 pF 50 V Â±0.1 pF Tolerance NP0 SMT Multilayer Ceramic Capacitor | C4 | CAPC1005X55N | CC0402BRNPO9BN3R3 | 1
1uF | 1ÂµF Â±10% 10V Ceramic Capacitor X5R 0402 _1005 Metric_ | C5, C20, C21 | C0402 | CERAMIC-1UF-10V-10%-X5R(0402) | 3
39pF |  | C6, C12 | CAPC1005X55N | C0402C390J5GAC | 2
TBD |  | C7, C14 | CAPC1005X55N | VJ0402A5R6CXAPW1BC | 2
5.6pF | Cap Ceramic 5.6pF 50V C0G 0.25pF SMD 0402 125Â°C Paper T/R | C8 | CAPC1005X55N | VJ0402A5R6CXAPW1BC | 1
2.2pF | CAP CER 2.2PF 50V C0G/NPO 0402 | C9 | CAPC1005X55N | CC0402BRNPO9BN2R2 | 1
10pF | <b> WCAP-CSGP Ceramic Capacitors <br> <br> <br><b>Characteristics </b><br> </b><br>Multilayer Ceramic Chip Capacitor <br>Recommended soldering:Reflow, for 0603 and 0805 wave soldering is also allowed <br>Operating temperature:-55 Â°C to +125 Â°C; <br>Ceramic characteristics: Class I - NPO ; Class II -X7R, X5R <br>High performance ceramic <br>High capacitance stability <br>Minimal aging <br>Termination:Cu/Ni/Sn <br> <br><a href="http://katalog.we-online.de/media/images/eisos/WCAP-CSGP_pf2.jpg" title="Enlarge picture"> <img src="http://katalog.we-online.de/media/thumbs2/eisos/thb_WCAP-CSGP_pf2.jpg" width="320"></a><p> Details see: <a href="http://katalog.we-online.de/en/pbs/WCAP-CSGP-0402?">http://katalog.we-online.de/en/pbs/WCAP-CSGP-0402? </a><p>Created: 2015-01-28 <br>2015 (C) Wurth Elektronik | C11 | WCAP-CSGP_885012005055 | 885012005055 | 1
2.4pF | 2.4pF Â±0.1pF 50V Ceramic Capacitor C0G, NP0 0402 (1005 Metric) | C13 | CAPC1005X55N | CC0402BRNPO9BN2R4 | 1
470nF | 0.47ÂµF Â±10% 10V Ceramic Capacitor X5R 0402 (1005 Metric) | C15 | C0402 | CERAMIC-470NF-10V-10%-X5R(0402) | 1
1nF | Ceramic Multilayer Capacitor; Capacitor Type:General Purpose; Capacitance:1000pF; Capacitance Tolerance:Â± 10%; Voltage Rating:10VDC; Capacitor Dielectric Type:Multilayer Ceramic; Package/Case:0402; Termination Type:SMD ;RoHS Compliant: Yes | C16, C22 | CAPC1005X56N | 0402ZD102KAT2A | 2
0.1uF | WCAP-CSGP General Purpose MLCC; SMT 0402; X7R; 100nF 10%; 16V; -55C to +125C; Tech. PN X7R0402104K016DFCT10000 | C17, C18 | WCAP-CSGP_885012205037 | 885012205037 | 2
1.8pF | <b> WCAP-CSRF Radio Frequency MLCC <br> <br> <br><b>Characteristics </b><br> </b><br>Multilayer ceramic chip capacitor <br>Recommended soldering: Reflow <br>Operating temperature: -55 Â°C up to +125 Â°C <br>Capacitance range: 0.2 pF - 33 pF<br> Rated voltage: 25 V(DC) and 50 V(DC) <br>Size: 0201 and 0402 <br>High frequency <br> <br> <br><b>Applications </b><br> <br>High frequency applications <br>Antenna matching <br> <br> <br><a href="https://katalog.we-online.de/media/images/v2/Family_WCAP-CSRF.jpg" title="Enlarge picture"> <img src="https://katalog.we-online.de/media/images/v2/Family_WCAP-CSRF.jpg" width="320"></a><p> Details see: <a href="https://katalog.we-online.de/en/pbs/WCAP-CSRF#vs_ct:2">https://katalog.we-online.de/en/pbs/WCAP-CSRF#vs_ct:2<br> <br></a><p>Created By Yingchun,Shan 2018-11-14 <br><br>20178(C) Wurth Elektronik | C19 | WCAP-CSRF_885392005008 | 885392005008 | 1
BLM15PG100SN1D | FERRITE, BEAD, 0402, 0.025OHM, 1A | FL1 | BEADC1005X55N | BLM15PG100SN1D | 1
MM8030-2610RJ3 | SWG Connector Receptacle, Female Socket 50Ohm Surface Mount Solder | J1 | MURATA_MM8030-2610RJ3 | MM8030-2610RJ3 | 1
47nH | LQW15 Series 0402 47 nH Â±5 % 210 mA 1.08 Ohm SMT Unshielded Wirewound Inductor | L1 | INDC1005X60N | LQW15AN47NJ00D | 1
TBD |  | L2 | INDC2012X87N | MLZ2012M150WT000 | 1
9.1nH | Inductor with Inductance: 9.1nH Tol. +/-3%, Package: 0402 (1005) | L3 | INDC1006X60N | LQW15AN9N1H00D | 1
2.5nH | Inductor with Inductance: 2.5nH Tol. +/-0.2nH, Package: 0402 _1005_ | L4 | INDC1006X60N | LQW15AN2N5C00D | 1
4.7nH | INDUCTOR, 0402, 4.7NH; Inductor Type:Chip Coils; Inductance Tolerance:Â± 0.2nH; Resistance:0.07ohm; DC Current Max:750mA; Case Style:0402; Q Factor @ Vr, F:25; Core Material:Alumina; External Depth:0.6mm; External Length / ;RoHS Compliant: Yes | L5 | INDC1006X60N | LQW15AN4N7C00D | 1
15uH | Surface Mount High Frequency Inductor, MLZ Series, 15 H, 20%, 0805 [2012 Metric], 22 MHz | L6 | INDC2012X87N | MLZ2012M150WT000 | 1
15nH | Inductor with Inductance: 15nH Tol. +/-3%, Package: 0402 (1005) | L7 | INDC1006X60N | LQW15AN15NH00D | 1
61300811121 | THT Vertical Pin Header WR-PHD, Pitch 2.54 mm, Single Row, 8 pins | P1, P2 | 61300811121 | CMP-1502-01076-1 | 2
0 Ohm | 0 Ohms Jumper 0.063W, 1/16W Chip Resistor 0402 (1005 Metric) Thick Film | R1, R2 | RESC1005X35N | CRCW04020000Z0EDC | 2
220 Ohm | Res Thick Film 0402 220 Ohm 5% 1/16W Â±200ppm/Â°C Molded SMD SMD Paper T/R | R3 | RESC1005X40N | CRCW0402220RJNED | 1
100 | Res Thick Film 0402 100 Ohm 1% 1/16W Â±100ppm/Â°C Molded SMD SMD Paper T/R | R4, R5 | RESC1005X40N | CRCW0402100RFKTD | 2
1020 Ohm | Res Thick Film 0402 1.02K Ohm 1% 1/16W Â±100ppm/Â°C Molded SMD SMD Paper T/R | R6 | RESC1005X40N | CRCW04021K02FKTD | 1
250 Ohm |  | R7 | RESC1005X35N | CRCW0402255RFKEDC | 1
PE4259 | UltraCMOSÂ® Switch, SPDT For Use With PE4259 | U1 | PCBComponent_1 | PE4259 | 1
SM1262IMLTRT | IC RF TxRx Only General ISM < 1GHz LoRaWAN 150MHz ~ 960MHz 24-VFQFN Exposed Pad | U2 | SX | SM1262 | 1
AP7331 | Linear Voltage Regulator IC 1 Output 300mA SOT-25 | U3 | SOT95P285X145-5N | AP7331-18WG-7 | 1
ECS-TXO-2520MV-320-AY-TR | 32MHz TCXO CMOS Oscillator 1.7V ~ 3.6V Enable/Disable 4-SMD, No Lead | X*1 | OSCDFN250X200X89-4N | TXCO | 1